## README
Chapter 7 Configuration File — README
This workbook controls which parameters appear in Chapter 7 of the
Vision Series Test Plan. One sheet per product.
COLUMN DESCRIPTIONS (IC sheets: CXP00002, IMG002X1, PSU00001):
Include → TRUE to include this row in the report, FALSE to exclude
Section → Category group (renders as bold header in the report table)
Parameter → Human-readable parameter name shown in the report
Datasheet_Label→ Label as it appears in the product datasheet
DS_Min/Typ/Max → Values from the product datasheet (BLUE header)
Unit → Measurement unit
Mxxxx → Measurement ID in the check_limits database (editable!)
Test_Proc → Test procedure reference (Txxxx or Functional/VER/etc.)
LSL → Lower Specification Limit from check_limits (ORANGE header)
USL → Upper Specification Limit from check_limits (ORANGE header)
Comment → Free-text note shown in the report Comment column
VIS100xx sheet has no Mxxxx/LSL/USL columns (module-level functional test).
HOW TO UPDATE:
1. Set Include=FALSE for any parameter you want to hide from the report.
2. Change the Mxxxx column to fix an incorrect measurement ID.
3. Edit LSL/USL if the auto-populated values need correction.
4. Add a Comment to explain why a parameter has no Mxxxx, is covered by
another measurement, or any other note you want in the report.
5. You can add new rows — just fill in all columns and set Include=TRUE.
6. You can reorder rows by cut-pasting — the section grouping is driven
by the Section column, not by row position.
WHEN DONE EDITING:
Save this file, then run:
python chapter7_config_manager.py report
This will update Vision_Series_Test_Plan.md Chapter 7 and regenerate
the Word document.
COLOR LEGEND:
Blue header columns (DS_Min/Typ/Max) → values from the DATASHEET
Orange header columns (LSL/USL) → values from CHECK_LIMITS tester DB
Grey rows → section headers (category grouping)

## CXP00002
Include | Section | Parameter | Datasheet_Label | DS_Min | DS_Typ | DS_Max | Unit | Mxxxx | Test_Proc | LSL | USL | Comment
TRUE | Recommended operating conditions
FALSE | Recommended operating conditions | VDD3V3 supply voltage | VDD3V3 | 2.97 | 3.3 | 3.63 | V
FALSE | Recommended operating conditions | Operation temperature (junction) | Tj | -40 |  | 85 | °C
TRUE | Current consumption
TRUE | Current consumption | 3.3V total supply current (average) | IVDD3V3_TOTAL_AVG |  | 82.35 |  | mA |  | T0007 |  |  | Sum of analog + digital
TRUE | Current consumption | 3.3V digital supply current (average) | IVDD3V3_DIG_AVG | 14.45 | 18.6 | 28 | mA | M0041 | T0007 | 0.02 | 0.1 | Channel combines DIG+PLL
TRUE | Current consumption | 3.3V analog supply current (average) | IVDD3V3_ANA_AVG |  | 49.8 |  | mA | M0035 | T0007 | 0.04 | 0.06 | Active mode measurement
TRUE | Current consumption | 3.3V PLL supply current (average) | IVDD3V3_PLL_AVG |  | 13.93 |  | mA |  | T0007 |  |  | Included in DIG, no separate Power supply channel
TRUE | Power consumption
TRUE | Power consumption | Total power consumption |  |  | 271.55 |  | mW |  | T0007 |  |  | Derived from IDD x VDD
TRUE | Logic level inputs (GPIO)
TRUE | Logic level inputs (GPIO) | VIL (GPIO input low threshold) | VIL | 390 | 470 | 635 | mV | M0016 | T0004 | 0.39 | 0.635
TRUE | Logic level inputs (GPIO) | VIH (GPIO input high threshold) | VIH | 443 | 550 | 715 | mV | M0017 | T0004 | 0.443 | 0.715
TRUE | Logic level inputs (GPIO) | Hysteresis (GPIO) | Hysteresis | 38 | 80 | 117 | mV | M0018 | T0004 | 0.038 | 0.117
TRUE | Logic level inputs (Video pins)
TRUE | Logic level inputs (Video pins) | VIL (Video input low threshold) | VIL | 1.147 | 1.328 | 1.689 | V | M0019 | T0004 | 1.147 | 1.689
TRUE | Logic level inputs (Video pins) | VIH (Video input high threshold) | VIH | 1.482 | 1.714 | 2.282 | V | M0020 | T0004 | 1.482 | 2.282
TRUE | Logic level inputs (Video pins) | Hysteresis (Video) | Hysteresis | 309 | 387 | 593 | mV | M0021 | T0004 | 0.038 | 0.593
TRUE | Digital output levels (GPIO)
FALSE | Digital output levels (GPIO) | VOL (GPIO output low voltage) | VOL |  |  | 300 | mV | M0029 | T0005 |  | 0.3
FALSE | Digital output levels (GPIO) | VOH (GPIO output high voltage) | VOH | VDD-0.3 |  |  | V | M0030 | T0005 | 2.7
FALSE | Digital output levels (GPIO) | IOL (GPIO output low current) | IOL | 20 |  |  | mA | M0031 | T0006 | 0.02
FALSE | Digital output levels (GPIO) | IOH (GPIO output high current) | IOH | -20 |  |  | mA | M0032 | T0006 |  | -0.02
TRUE | Data rates
TRUE | Data rates | Parallel video data rate | DRin,par |  |  | 100 | MHz | M0156 | T0023 |  |  | Functional test
FALSE | Data rates | Downlink data rate (CXP) | DRdown |  | 1.25 |  | Gbps |  | T0022/T0023
FALSE | Data rates | Uplink data rate (CXP) | DRup |  | 20.833 |  | Mbps |  | T0020/T0021
FALSE | Data rates | Transceiver load impedance | ZL |  | 75 |  | Ω
TRUE | Crystal oscillator
TRUE | Crystal oscillator | Crystal frequency | fXTAL | 10 | 20 | 40 | MHz | M0131 | T0013 | 19500000 | 20500000
TRUE | CAM LDO outputs
TRUE | CAM LDO outputs | VDD1V8_CAM supply voltage | V_VDD1V8_CAM | 1.7 | 1.8 | 1.9 | V | M0214 | T0012 | 1.7 | 1.9
FALSE | CAM LDO outputs | VDD1V8_CAM load current | I_VDD1V8_CAM |  |  | 10 | mA | M0214 | T0012
TRUE | CAM LDO outputs | VDD1V2_CAM reference voltage | V_VDD1V2_CAM | 1.15 | 1.2 | 1.25 | V | M0109 | T0011 | 1.18 | 1.22
FALSE | Radiation hardness
FALSE | Radiation hardness | Total Ionizing Dose (TID) |  | > 1 MGy (100 Mrad) |  |  | Si |  | By design + lot acceptance
FALSE | Radiation hardness | Single Event Effects (SEE) |  | > 60 |  |  | MeV.cm²/mg |  | By design

## IMG002X1
Include | Section | Parameter | Datasheet_Label | DS_Min | DS_Typ | DS_Max | Unit | Mxxxx | Test_Proc | LSL | USL | Comment
FALSE | Recommended operating conditions
FALSE | Recommended operating conditions | 1.8V digital supply voltage (VDDD) | VDDD | 1.62 | 1.8 | 1.98 | V
FALSE | Recommended operating conditions | 3.3V analog supply voltage (VDDA) | VDDA | 3.135 | 3.3 | 3.63 | V
FALSE | Recommended operating conditions | 3.3V IO supply voltage (VDDIO) | VDDIO | 3.135 | 3.3 | 3.63 | V
FALSE | Recommended operating conditions | Pixel reset voltage (VD_RST) | VD_RST | 2.5 | 3.3 | 3.3 | V
FALSE | Recommended operating conditions | External reference clock (REFCLK) | REFCLK | 10 | 20 | 40 | MHz
FALSE | Recommended operating conditions | SPI clock speed (S_SCLK) | S_SCLK |  | 10 | 20 | MHz
FALSE | Recommended operating conditions | Operation temperature (junction, pre-irradiation) | Tj | 0 | 25 | 85 | °C
TRUE | Current consumption
TRUE | Current consumption | VDDD current (active, FHD25 10-bit) | I_VDDD |  | 205 | 1000 | mA | M0160 | T0007 |  |  | Max 1000 mA only at startup/reset
TRUE | Current consumption | VDDA+VDDIO+VD_RST current (active, FHD25 10-bit) | I_VDDA (combined) |  | 124 |  | mA | M0161 | T0007 |  |  | Split over 3 PSU channels, LSL, USL of VDDA is given here
TRUE | Clocking and control signal thresholds
TRUE | Clocking and control signal thresholds | External clock reference | REFCLK | 10 | 20 | 40 | MHz |  |  |  |  | Fixed to 20MHz in test setup Hardware
TRUE | Clocking and control signal thresholds | TRIG_IN input threshold low | TRIG_in_l | 0.74 | 1.07 | 1.4 | V |  | T0004 |  |  | Pin is of type: rising edge triggered
TRUE | Clocking and control signal thresholds | TRIG_IN input threshold high | TRIG_in_h | 1.56 | 1.89 | 2.39 | V | M0006 | T0004
TRUE | Clocking and control signal thresholds | TRIG_IN input hysteresis | TRIG_in_hyst | 0.66 | 0.82 | 1.15 | V |  | T0004 |  |  | Pin is of type: rising edge triggered
TRUE | Clocking and control signal thresholds | RSTB input threshold (no hysteresis) | RSTB_th_lvl |  | 1.65 |  | V | M0009 | T0004
TRUE | SPI interface
TRUE | SPI interface | SPI master clock speed | SPI_CLK |  |  | 20 | MHz |  |  |  |  | Fixed to 20MHz in test setup Hardware
TRUE | SPI interface | SPI MISO output voltage (no load) | SPI_out | 2.97 | 3.3 | 3.63 | V | M0020 | T0005 |  |  | Tested with 1mA load
TRUE | SPI interface | SPI input threshold low | SPI_in_l | 0.74 | 1.07 | 1.4 | V | M0017 | T0004 |  |  | s_mosi_vil (representative)
TRUE | SPI interface | SPI input threshold high | SPI_in_h | 1.56 | 1.89 | 2.39 | V | M0016 | T0004 |  |  | s_mosi_vih (representative)
TRUE | SPI interface | SPI input hysteresis | SPI_in_hyst | 0.66 | 0.82 | 1.15 | V | M0018 | T0004 |  |  | s_mosi_hysteresis (representative)
TRUE | Digital video output interface
TRUE | Digital video output interface | VOH (no resistive load) | VOH | 2.97 | VDDIO | 3.63 | V | M0020 | T0005 |  |  | Tested with 1mA load
TRUE | Digital video output interface | VOL (no resistive load) | VOL |  | 0 (gnd) |  | V | M0019 | T0005 |  |  | Tested with 1mA load
TRUE | Digital video output interface | Pixel output clock speed | PIXCLK_speed | 50 |  | 100 | MHz | M0130 | T0024 |  |  | Only tested at speed during characterization (FHD30 mode), production testing uses FHD10, HD40 and VGA50 mode what is at half of the max speed
TRUE | Digital video output interface | Data output line speed | DV_X_speed |  |  | 50 | MHz | M0130 | T0024 |  |  | Only tested at speed during characterization (FHD30 mode), production testing uses FHD10, HD40 and VGA50 mode what is at half of the max speed
TRUE | Analog signals
TRUE | Analog signals | Bandgap reference voltage (VDD12BG) | Vvdd12bg | 1.14 | 1.2 | 1.26 | V | M0048 | T0010
FALSE | Radiation hardness
FALSE | Radiation hardness | Total Ionizing Dose (TID) |  | > 1 MGy |  |  | Si |  | By design + lot acceptance
FALSE | Radiation hardness | Single Event Effects (SEE) |  | > 62.5 |  |  | MeV.cm²/mg |  | By design
TRUE | Electro-optical characteristics
TRUE | Electro-optical characteristics | Effective number of pixels |  |  | 1920 (H) x 1080 (V) | [6 empty] | Guaranteed by design
TRUE | Electro-optical characteristics | Pixel size |  |  | 5um x 5um | [6 empty] | Guaranteed by design
TRUE | Electro-optical characteristics | Number of black rows |  |  | 64 | [6 empty] | Guaranteed by design
TRUE | Electro-optical characteristics | Shutter type |  |  | Rolling shutter | [6 empty] | Guaranteed by design
TRUE | Electro-optical characteristics | Saturation limit |  |  | 107000 |  | e- | M3805 | T0038 |  |  | Typical pre-irrad value. Related to design target full-well charge. Tested only during characterization
TRUE | Electro-optical characteristics | Conversion gain |  |  | 0.012 |  | mV/e- | M3802 | T0038
TRUE | Electro-optical characteristics | System gain (K) |  |  | 0.0088 |  | DN_10bit/e- | M3804 | T0038 |  |  | 10-bit equivalent. K = conversion gain / ADC gain
TRUE | Electro-optical characteristics | Read noise |  |  | 76 |  | e- | M3812 | T0038
TRUE | Electro-optical characteristics | Dynamic range |  |  | 62 |  | dB | M3807 | T0038
TRUE | Electro-optical characteristics | SNR_MAX |  |  | 50.3 |  | dB | M3806 | T0038
TRUE | Electro-optical characteristics | Dark current (DC) |  |  | 536 |  | e-/s/px | M3813 | T0038 |  |  | Typical pre-irrad value (0 Gy TID, RT)
TRUE | Electro-optical characteristics | Dark current non uniformity (DCNU) |  |  | 1596 |  | e-/s/px | M3815 | T0038 |  |  | Typical pre-irrad value (0 Gy TID, RT)
TRUE | Electro-optical characteristics | Dark signal non uniformity (DSNU) |  |  | 159 |  | e- | M3808 | T0038 |  |  | Measured after Column FPN (CFPN) correction
TRUE | Electro-optical characteristics | Photo response non uniformity (PRNU) |  |  | 1.21 |  | % of mean | M3809 | T0038 |  |  | Measured after Column FPN (CFPN) correction at 50% dynamic range
TRUE | Electro-optical characteristics | Column Fixed-Pattern Noise (CFPN) |  |  | 5.62 |  | DN_10bit | M3818 | T0038 |  |  | 10-bit equivalent.
TRUE | Electro-optical characteristics | Color filters |  |  | BayerRG (Bayer RGGB) | [6 empty] | Guaranteed by design
TRUE | Electro-optical characteristics | Programmable features |  |  | Sensor parameters | [6 empty] | Features are tested during characterization: Exposure time, sub-sampling, X-Y mirroring, ADC resolution
TRUE | Electro-optical characteristics | ADC resolution |  |  | 10 and 12 bit | [6 empty] | Guaranteed by design
TRUE | Electro-optical characteristics | Interface |  |  | 10/12b parallel output | [6 empty] | Fixed to 10b for all tests
TRUE | Electro-optical characteristics | Cover glass lid | Corning 7980 0F | [8 empty] | Guaranteed by design

## PSU00001
Include | Section | Parameter | Datasheet_Label | DS_Min | DS_Typ | DS_Max | Unit | Mxxxx | Test_Proc | LSL | USL | Comment
FALSE | Recommended operating conditions
FALSE | Recommended operating conditions | Input voltage (PVin, Vin) | PVin, Vin | 5 |  | 11 | V
FALSE | Recommended operating conditions | Output voltage (Vout) | Vout | 0.9 |  | 5 | V
FALSE | Recommended operating conditions | Output current (active cooling) | Iout | 0 |  | 4 | A
FALSE | Recommended operating conditions | Switching frequency | fsw | 1.5 |  | 2 | MHz
TRUE | Power
FALSE | Power | Input current (control, disabled) | Iin |  | 2 |  | mA
FALSE | Power | Power short input |  | -10 |  | 10 | mA | M0001 | T0001 | -0.01 | 0.01
FALSE | Power | Power short output |  | -10 |  | 10 | mA | M0002 | T0002 | -0.01 | 0.01
FALSE | Enable
FALSE | Enable | Enable start threshold (VIH) | EnStartTh | 0.77 | 0.815 | 0.90 | V | M0007 | T0006 | 0.77 | 0.9
FALSE | Enable | Enable stop threshold (VIL) | EnStopTh | 0.67 | 0.73 | 0.78 | V | M0008 | T0006 | 0.67 | 0.78
FALSE | Enable | Enable hysteresis | Hyst | 0.05 |  |  | V | M0035 | T0006 | 0.05
FALSE | Enable | Inv_Enable functionality |  | Pass |  |  |  | M0025 | T0013 | 1 |  | Functional pass/fail
FALSE | Input leakage
FALSE | Input leakage | Input leakage low (IIL) | IIL | -30 |  |  | uA | M0005 | T0005 | -3e-05
FALSE | Input leakage | Input leakage high (IIH) | IIH |  |  | 15 | uA | M0006 | T0005 |  | 1.5e-05
FALSE | Power-good output
FALSE | Power-good output | PGood output Ron | Ron | 100 | 3500 | 10000 | Ohm | M0009 | T0007 | 100 | 10000
FALSE | Power-good output | PGood output IOL | IOL | 40 | 50 |  | uA | M0010 | T0007 | 4e-05
FALSE | Power-good output | PGood output IOH | IOH | 40 | 50 |  | uA | M0011 | T0007 | 4e-05
FALSE | On-chip regulator
FALSE | On-chip regulator | V33Dr load regulation | K_50mA | -10 |  |  | mV/mA | M0012 | T0008 | -10
FALSE | On-chip regulator | V33Dr voltage | v33dr | 2.97 |  | 3.66 | V | M0036 | T0008 | 2.97 | 3.66
FALSE | On-chip regulator | Bandgap reference voltage | V_BGR | 0.57 | 0.60 | 0.63 | V | M0015 | T0010 | 0.57 | 0.63
FALSE | Under-voltage lockout
FALSE | Under-voltage lockout | UVLO high threshold (Vin rising) | VinStartTh | 4.40 | 4.79 | 4.80 | V | M0013 | T0009 | 4.4 | 4.8
FALSE | Under-voltage lockout | UVLO low threshold (Vin falling) | VinStopTh | 4.12 | 4.52 | 4.53 | V | M0014 | T0009 | 4.12 | 4.53
FALSE | Under-voltage lockout | UVLO hysteresis | UVLO_hyst | 0.10 |  |  | V | M0037 | T0009 | 0.1
FALSE | Output voltage monitor (PGood thresholds)
FALSE | Output voltage monitor (PGood thresholds) | PGood rise threshold low | VTH_PGOOD_RISE_L | 0.52 | 0.561 | 0.60 | V | M0016 | T0010 | 0.52 | 0.6
FALSE | Output voltage monitor (PGood thresholds) | PGood fall threshold low | VTH_PGOOD_FALL_L | 0.52 | 0.561 | 0.60 | V | M0017 | T0010 | 0.52 | 0.6
FALSE | Output voltage monitor (PGood thresholds) | PGood rise threshold high | VTH_PGOOD_RISE_H | 0.60 | 0.639 | 0.68 | V | M0018 | T0010 | 0.6 | 0.68
FALSE | Output voltage monitor (PGood thresholds) | PGood fall threshold high | VTH_PGOOD_FALL_H | 0.60 | 0.639 | 0.68 | V | M0019 | T0010 | 0.6 | 0.68
FALSE | Output voltage monitor (PGood thresholds) | Under-voltage PGood threshold | UV | -10.5 | -6.5 | -2.5 | % | M0038 | T0010 | -10.5 | -2.5
FALSE | Output voltage monitor (PGood thresholds) | Over-voltage PGood threshold | OV | 2.5 | 6.5 | 10.5 | % | M0039 | T0010 | 2.5 | 10.5
FALSE | Over-temperature protection
FALSE | Over-temperature protection | PTAT voltage (at 25°C) | V_PTAT | 0.20 |  | 0.80 | V | M0022 | T0011 | 0.2 | 0.8
FALSE | Startup behaviour
FALSE | Startup behaviour | Startup output voltage | V_start | 0.90 |  |  | V | M0023 | T0012 | 0.9
FALSE | Startup behaviour | Startup time | T_start |  |  | 1.5 | ms | M0024 | T0012 |  | 0.0015
FALSE | Line regulation
FALSE | Line regulation | Line regulation delta | V_LINE_DELTA |  |  | 0.04 | V | M0026 | T0014 |  | 0.04
FALSE | Load regulation
FALSE | Load regulation | Load regulation delta | V_LOAD_DELTA | 0 |  | 0.40 | V | M0027 | T0015 | 0 | 0.4
FALSE | Efficiency
FALSE | Efficiency | Efficiency (at 0.5A load) | EFFICIENCY | 35 |  | 100 | % | M0028 | T0016 | 35 | 100
FALSE | Radiation hardness
FALSE | Radiation hardness | Total Ionizing Dose (TID) |  | > 1 MGy |  |  | Si |  | By design + lot acceptance
FALSE | Radiation hardness | Single Event Effects (SEE) |  | 64 |  |  | MeV.cm²/mg |  | Tested free of destructive SEEs
FALSE | Recommended operating conditions | Conversion ratio | Vout/Vin | 2 |  | 10
FALSE | Recommended operating conditions | Output power (active cooling) | Pout | 0 |  | 10 | W
FALSE | Recommended operating conditions | Cooling plate temperature | Tcoolingpad | -40 |  | 30 | °C
FALSE | Recommended operating conditions | HalfSw threshold current | Iout_halfsw | 600 |  | 800 | mA
FALSE | Recommended operating conditions | Inductor value | L | 400 |  | 500 | nH
FALSE | Recommended operating conditions | Enable voltage | Ven |  |  | 3.3 | V
FALSE | Recommended operating conditions | Power Good voltage | Vpgood |  |  | 3.3 | V
TRUE | Power | Input voltage supply range | PVin, Vin | 5 |  | 11 | V |  |  |  |  | Test condition
TRUE | Power | Output current (PCB in air) | Iout |  |  | 1 | A |  |  |  |  | Test condition
TRUE | Power | Output power (PCB in air) | Pout |  |  | 2 | W |  |  |  |  | Test condition
TRUE | PWM
TRUE | PWM | Maximum Duty Cycle | DMax |  | 100 |  | % |  |  |  |  | Cannot be measured, sensitive node
TRUE | PWM | Minimum Duty Cycle | DMin |  | 0 |  | % |  |  |  |  | Cannot be measured, sensitive node
TRUE | Error Amplifier
TRUE | Error Amplifier | DC Gain | DCG |  | 90 |  | dB |  |  |  |  | Cannot be measured, sensitive node
TRUE | Error Amplifier | Unity Gain-Bandwidth | UGBW |  | 20 |  | MHz |  |  |  |  | Cannot be measured, sensitive node
TRUE | Error Amplifier | Slew Rate | SR |  | 10 |  | V/us |  |  |  |  | Cannot be measured, sensitive node
TRUE | Under-Voltage Lockout
TRUE | Under-voltage lockout | Vin start threshold | VinStartTh |  | 4.79 |  | V | M0013 | T0009
TRUE | Under-voltage lockout | Vin stop threshold | VinStopTh |  | 4.52 |  | V | M0014 | T0009
TRUE | Enable
TRUE | Enable | Enable start threshold | EnStartTh |  | 815 |  | mV | M0007 | T0006 | 0.77 | 0.9
TRUE | Enable | Enable stop threshold | EnStopTh |  | 730 |  | mV | M0008 | T0006 | 0.67 | 0.78
TRUE | Enable | Enable pin series resistance | EnSerRes |  | 10 |  | kΩ |  |  |  |  | Guaranteed by design
TRUE | Protections
TRUE | Protections | Over Current Protection peak level | OCPpk |  | 6 |  | A |  |  |  |  | Cannot be triggered with test setup, functionality of OCP is not covered within test plan
TRUE | Protections | Over Current Protection average level | OCPavg |  | 4.8 |  | A |  |  |  |  | Cannot be triggered with test setup, functionality of OCP is not covered within test plan
TRUE | Protections | Over Temperature start threshold | OTPStartTh |  | 103 |  | °C |  |  |  |  | Only tested during characterization
TRUE | Protections | Over Temperature stop threshold | OTPStopTh |  | 73 |  | °C |  |  |  |  | Only tested during characterization
TRUE | Soft Start
TRUE | Soft Start | Soft Start duration | SSt |  |  | 440 | us | M0024 | T0012
TRUE | Power Good
TRUE | Power Good | Output Over Voltage PGood threshold | OV |  | +6.5 |  | % | M0039 | T0010 | 2.5 | 10.5
TRUE | Power Good | Output Under Voltage PGood threshold | UV |  | -6.5 |  | % | M0038 | T0010 | -10.5 | -2.5
TRUE | PTAT
TRUE | PTAT | PTAT temperature slope | PTAT |  | 8.5 |  | mV/°C |  |  |  |  | Only tested during characterization
FALSE | Output ripple
FALSE | Output ripple | Peak-to-peak output ripple | Ripple |  |  | 0.1 | V |  | T0017

## VIS100xx
Include | Section | Parameter | Datasheet_Label | DS_Min | DS_Typ | DS_Max | Unit | Test_Proc | Comment
FALSE | Recommended operating conditions
FALSE | Recommended operating conditions | Power supply voltage | V_SUPPLY_9V | 6 | 9 | 11 | V | VER
FALSE | Recommended operating conditions | Operation temperature (ambient) | T_amb | 0 |  | 50 | °C
FALSE | Recommended operating conditions | Coaxial cable impedance | Z_cable |  | 75 |  | Ohm
FALSE | Recommended operating conditions | Max coaxial cable attenuation @ 625 MHz |  |  |  | 21.2 | dB
FALSE | Recommended operating conditions | Max coaxial cable attenuation @ 30 MHz |  |  |  | 4.74 | dB
FALSE | Recommended operating conditions | Recommended exposure time | t_exp | 0 |  | 5 | ms
TRUE | Electrical characteristics
TRUE | Electrical characteristics | Module supply current | I_SUPPLY_9V | 160 |  | 257 | mA | VER
TRUE | Electrical characteristics | AC output impedance (HD-BNC) | Z_out_AC |  | 75 |  | Ohm
FALSE | Integrated components
FALSE | Integrated components | Image sensor | MAG-IMG002X1-NC
FALSE | Integrated components | CoaXPress serializer | MAG-CXP00002-NP
FALSE | Integrated components | DC/DC converters | 2x MAG-PSU00001-NP
FALSE | Radiation hardness
FALSE | Radiation hardness | Total Ionizing Dose (TID) |  | > 1 MGy |  |  | Si | By design + lot acceptance
FALSE | Radiation hardness | Single Event Effects (SEE) |  | By design |  |  |  | By design