## Calibration overview
Equipment calibration overview per product tester
Reference date: 2026-07-30 ¦ warning window: 30 days ¦ generated: 2026-07-30 15:01 ¦ source: List_Of_Equipment.xlsm, last saved 2026-07-28 11:52
Test system | Label | Equipment name | Type | Serial number | Last calibration | Calibration valid until | Remaining (days) | Calibration strategy | Calibration service | Status | Note
PSU00001 test system | MULTI9 | Multimeter | Keysight 34461A | MY64019083 | 2025-05-05 | 2026-05-05 | -86 | Only when critical for the projects | LHM | Out of calibration
PSU00001 test system | EL1 | Electronic load | Keysight EL34143A | MY61001251 | 2025-11-20 | 2026-11-20 | 113 | Only when critical for the projects | External | In calibration
PSU00001 test system | PSU15 | Power Supply Unit | R&S NGM202 | 103036 | 2025-11-12 | 2026-11-12 | 105 | Only when critical for the projects | R&S | In calibration
PSU00001 test system | SCOPE3 | Oscilloscope | Keysight DSOX1204G | CN60447271 | 2021-12-13 | 2026-12-13 | 136 | every 5 year | LHM | In calibration
PSU00001 test system | SMU4 | Source and Measurement Unit | Keysight B2901BL | MY61390313 | 2025-12-03 | 2026-12-03 | 126 | Only when critical for the projects | LHM | In calibration
PSU00001 test system | TEMP3 | Thermostreamer | Temptronic ECO-710E-M | 24120478 | 2026-01-05 | 2027-01-05 | 159 | Only when critical for the projects | Simac | In calibration
PSU00001 test system | N.A. | Micro-controller dev board | STM NUCLEO - H723ZG |  | - | - |  |  |  | No calibration required
CXP00002 test system | SMU6 | Source and Measurement Unit | Keysight B2901BL | MY61390551 | 2025-08-26 | 2026-08-26 | 27 | Only when critical for the projects | LHM | Expires within warning
CXP00002 test system | FGEN6 | Function generator | Keysight 33622A | MY53803630 | 2026-02-04 | 2027-02-04 | 189 | Only when critical for the projects | External | In calibration
CXP00002 test system | MULTI6 | Multimeter | Keysight 34465A | MY60690231 | 2026-02-04 | 2027-02-04 | 189 | Only when critical for the projects | LHM | In calibration
CXP00002 test system | PSU19 | Power Supply Unit | NGL202 | 105419 | 2026-02-11 | 2027-02-11 | 196 | Only when critical for the projects | R&S | In calibration
CXP00002 test system | PSU20 | Power Supply Unit | NGL202 | 105420 | 2026-02-11 | 2027-02-11 | 196 | Only when critical for the projects | R&S | In calibration
CXP00002 test system | Scope 6 | Oscilloscope | Keysight DSOX1204G | CN63177205 | 2023-07-03 | 2028-07-03 | 704 | every 5 year | LHM | In calibration
CXP00002 test system | TEMP3 | Thermostreamer | Temptronic ECO-710E-M | 24120478 | 2026-01-05 | 2027-01-05 | 159 | Only when critical for the projects | Simac | In calibration | Shared with the PSU00001 test system
IMG002x1 test system | PSU21 | Power Supply Unit | NGL202 | 105517 | 2025-06-20 | 2026-06-20 | -40 | Only when critical for the projects | R&S | Out of calibration
IMG002x1 test system | MULTI4 | Multimeter | Keysight 34465A | MY60047909 | 2025-09-01 | 2026-09-01 | 33 | Only when critical for the projects | LHM | In calibration
IMG002x1 test system | PSU18 | Power Supply Unit | NGL202 | 105418 | 2025-09-01 | 2026-09-01 | 33 | Only when critical for the projects | R&S | In calibration
IMG002x1 test system | PSU9 | Power Supply Unit | NGE-103B | 111046 | 2025-09-01 | 2026-09-01 | 33 | Only when critical for the projects | LHM | In calibration
IMG002x1 test system | SMU5 | Source and Measurement Unit | Keysight B2962B | MY61390620 | 2025-10-02 | 2026-10-02 | 64 | Only when critical for the projects | Keysight | In calibration
IMG002x1 test system | Scope8 | Oscilloscope | Keysight DSOX1204G | CN64277313 | 2024-10-08 | 2029-10-08 | 1166 | every 5 year | LHM | In calibration
IMG002x1 test system | TEMP3 | Thermostreamer | Temptronic ECO-710E-M | 24120478 | 2026-01-05 | 2027-01-05 | 159 | Only when critical for the projects | Simac | In calibration | Shared with the PSU00001 and CXP00002 test systems

## Legend
Status | Meaning
Out of calibration | Calibration valid-until date is in the past - do not use for production testing until recalibrated.
Expires within warning | Calibration expires within 30 days - plan recalibration.
No calibration date | No calibration valid-until date on record while a calibration strategy is defined.
Not found in equipment list | Label not found in the Equipment sheet - check tester_equipment.json or the lab list.
In calibration | Calibration valid.
No calibration required | Calibration strategy is 'No calibration needed' or the item is not calibrated equipment.