## Overview
Vision Series - Compliance Matrix
Source document | Vision_Series_Production_Test_Plan.md (rev 1.3, 2026-04-22)
Generated by | generate_compliance_matrix.py
Products covered | MAG-IMG002x1-NC, MAG-CXP00002-NP, MAG-PSU00001-NP, MAG-VIS100xx-N
Column | Meaning
Parameter | Name of the measured parameter.
Datasheet Label | Symbol used in the product datasheet (blank when parameter is internal).
Description | Short description extracted from the test plan / datasheet text.
Class | External = parameter is published in the product datasheet; Internal = parameter is monitored internally only for process / yield control.
Test Level | D = By design (guaranteed without measurement); S = Simulation (validated in SPICE / top-level sim); C = Characterization (measured on a sample, not every unit); P = Production test (measured on every unit).
Test ID | T-ID from the parameter traceability tables of the test plan.
Test Procedure | Test procedure name from the test-plan procedure tables.
LSL / USL | Lower / Upper Specification Limit (= datasheet DS Min / DS Max).
LTL / UTL | Lower / Upper Test Limit applied during production screening (from Chapter 5 tables).
Unit | Physical unit of the parameter.
Bin (fail) | Bin number to which a unit is classified when the parameter falls outside its PROD limits. See the 'Bin List' sheet for full definitions.
Comment | Notes taken from the test plan comments column.

## Bin List
Bin # | Bin Name | Result | Description
1 | PROD | Pass | Part passes all production test limits (LTL/UTL) and is sellable as production grade.
2 | EM | Accept | Part is outside PROD limits but within Engineering Model tolerance; re-binned as EM grade (applies to selected pixel-array / DSNU / PRNU / hot-pixel parameters on MAG-IMG002x1-NC).
3 | VI | Fail | Part fails Visual Inspection stage (cracks, delamination, contamination, bond-wire or solder anomalies).
4 | CONT | Fail | Part fails Continuity / Power-Short / Load-Short gate (opens, shorts, ESD-diode anomalies).
5 | PARAM | Fail | Part fails a standard parametric production test (LTL/UTL exceeded) on an electrical / analog parameter.
6 | FUNC | Fail | Part fails a functional test (SPI, CXP, PLL lock, testpattern, trigger, OTP retention, image capture).
7 | OPT | Fail | Part fails an electro-optical / pixel-array test (T0035 defect map or T0038 PTC/DC/SN).
9 | REJECT | Fail | Part is outside even the EM acceptance range; part is rejected / scrapped.

## MAG-IMG002x1-NC
MAG-IMG002x1-NC (Full HD CMOS Image Sensor)
Parameter | Datasheet Label | Description | Class | Test Level | Test ID | Test Procedure | LSL | USL | LTL | UTL | Unit | Bin (fail) | Comment
VDDD current (active, FHD10 10-bit) | I_VDDD | Digital supply current in active mode, FHD10 10-bit video mode. Measured by IDDD test procedure in all FT stages. | External | P | T0007 | IDDD | - | 1000 | 20 | 300 | mA | 5 | Max 1000 mA only at startup/reset.
VDDA+VDDIO+VD_RST current (active, FHD10 10-bit) | I_VDDA (combined) | Combined analog + IO + pixel reset supply current in active mode, FHD10 10-bit. Split over 3 PSU channels; the stated LTL/UTL apply to the VDDA channel. | External | P | T0007 | IDDD | - | - | 20 | 150 | mA | 5 | Split over 3 PSU channels; LSL/USL of VDDA is given here.
External clock reference | REFCLK | External reference clock frequency range accepted by the device. | External | D | - | - | 10 | 40 | - | - | MHz | - | Fixed to 20MHz in test setup hardware.
TRIG_IN input threshold low | TRIG_in_l | Falling-edge input low threshold of the TRIG_IN pin. Pin is rising-edge triggered; low threshold characterised only. | External | C | T0004 | VIL/VIH | 0.74 | 1.4 | - | - | V | - | Pin is of type: rising edge triggered.
TRIG_IN input threshold high | TRIG_in_h | Rising-edge input high threshold of the TRIG_IN pin. | External | P | T0004 | VIL/VIH | 1.56 | 2.39 | 1.6 | 2.6 | V | 5
TRIG_IN input hysteresis | TRIG_in_hyst | Hysteresis between TRIG_IN high and low thresholds. | External | C | T0004 | VIL/VIH | 0.66 | 1.15 | - | - | V | - | Pin is of type: rising edge triggered.
RSTB input threshold (no hysteresis) | RSTB_th_lvl | Reset-bar input threshold level. No hysteresis is specified on this pin. | External | P | T0004 | VIL/VIH | - | - | 1.4 | 2.3 | V | 5
SPI master clock speed | SPI_CLK | Maximum SPI master clock frequency supported by the device. | External | D | - | - | - | 20 | - | - | MHz | - | Fixed to 20MHz in test setup hardware.
SPI MISO output voltage (no load) | SPI_out | SPI MISO output high voltage. Measured at 1 mA load. | External | P | T0005 | VOL/VOH | 2.97 | 3.63 | 2.7 | - | V | 5 | Tested with 1 mA load.
SPI input threshold low | SPI_in_l | SPI MOSI input low threshold. | External | P | T0004 | VIL/VIH | 0.74 | 1.4 | 0.6 | 1.7 | V | 5 | s_mosi_vil (representative).
SPI input threshold high | SPI_in_h | SPI MOSI input high threshold. | External | P | T0004 | VIL/VIH | 1.56 | 2.39 | 1.3 | 2.3 | V | 5 | s_mosi_vih (representative).
SPI input hysteresis | SPI_in_hyst | Hysteresis between SPI MOSI high and low thresholds. | External | P | T0004 | VIL/VIH | 0.66 | 1.15 | 0.3 | 0.9 | V | 5 | s_mosi_hysteresis (representative).
VOH (no resistive load) | VOH | Digital video output high voltage. Measured at 1 mA load. | External | P | T0005 | VOL/VOH | 2.97 | 3.63 | 2.7 | - | V | 5 | Tested with 1 mA load.
VOL (no resistive load) | VOL | Digital video output low voltage. Measured at 1 mA load. | External | P | T0005 | VOL/VOH | - | - | - | 0.3 | V | 5 | Tested with 1 mA load.
Pixel output clock speed | PIXCLK_speed | Pixel output clock speed. Only characterised at full speed (FHD30); production test runs FHD10/HD40/VGA50 which exercises half the maximum speed. | External | C | T0024 | Frame modes | 50 | 100 | pass/fail | - | MHz | 6 | Only tested at speed during characterization (FHD30 mode).
Data output line speed | DV_X_speed | Parallel data output line speed. Same note as PIXCLK_speed. | External | C | T0024 | Frame modes | - | 50 | pass/fail | - | MHz | 6 | Only tested at speed during characterization (FHD30 mode).
Bandgap reference voltage (VDD12BG) | Vvdd12bg | Internal bandgap reference voltage exposed through the test mux. | External | P | T0010 | Static signal test | 1.14 | 1.26 | 1.05 | 1.35 | V | 5
Effective number of pixels | - | Effective pixel array resolution (H x V). | External | D | - | - | - | - | - | - | 1920 (H) x 1080 (V) | - | Guaranteed by design.
Pixel size | - | Pixel pitch in micrometres. | External | D | - | - | - | - | - | - | 5 um x 5 um | - | Guaranteed by design.
Number of black rows | - | Number of optical black reference rows in the array. | External | D | - | - | - | - | - | - | 64 | - | Guaranteed by design.
Shutter type | - | Sensor shutter mechanism. | External | D | - | - | - | - | - | - | Rolling shutter | - | Guaranteed by design.
Full well charge | - | Maximum charge that can be accumulated per pixel before saturation. | External | C | - | - | - | - | - | - | e- | - | Design target 94000 e-, related to saturation limit; only tested during characterization.
Conversion gain | - | Charge-to-voltage conversion gain of the pixel + readout chain. | External | P | T0038 | Optical test processing | - | - | 0.006 | 0.018 | mV/e- | 7
Responsivity | - | Ratio between pixel output code and incident photons. | External | P | T0038 | Optical test processing | - | - | 0.02895 | 0.04825 | DN/p | 7
Temporal noise | - | RMS temporal (read) noise at the pixel output referred to electrons. | External | P | T0038 | Optical test processing | - | - | - | 120 | e- | 7 | Datasheet typical: 66 e-.
Dynamic range | - | Ratio between saturation and noise floor, expressed in dB. | External | P | T0038 | Optical test processing | - | - | 57 | 65 | dB | 7 | Datasheet typical: 62 dB.
SNR_MAX | - | Maximum signal-to-noise ratio at the saturation level. | External | P | T0038 | Optical test processing | - | - | 46 | 54 | dB | 7 | Datasheet typical: 49.5 dB.
Dark current (DC) | - | Mean dark current generated per pixel per second. | External | P | T0038 | Optical test processing | - | - | - | 2500 | e-/s/px | 7
Dark current non uniformity (DCNU) | - | Spread of dark current values across the pixel array. | External | P | T0038 | Optical test processing | - | - | - | 4000 | e-/s/px | 7
Dark signal non uniformity (DSNU) | - | Pixel-to-pixel offset variation under dark conditions. | External | P | T0038 | Optical test processing | - | - | - | 600 | e- | 7 | Datasheet typical: 587.2 e-.
Photo response non uniformity (PRNU) | - | Pixel-to-pixel gain variation under uniform illumination. | External | P | T0038 | Optical test processing | - | 2.5 | -2.5 | 2.5 | % of mean | 7
Color filters | - | Colour filter array type. | External | D | - | - | - | - | - | - | BayerRG (RGGB) | - | Guaranteed by design.
Programmable features | - | Programmable sensor parameters: exposure time, sub-sampling, X-Y mirroring, ADC resolution. | External | C | - | - | - | - | - | - | - | - | Features are tested during characterization.
ADC resolution | - | On-chip ADC bit-depth options. | External | D | - | - | - | - | - | - | 10 and 12 bit | - | Guaranteed by design.
Interface | - | Image data output interface type. | External | D | - | - | - | - | - | - | 10/12b parallel | - | Fixed to 10b for all production tests.
Cover glass lid | - | Sensor package cover glass material. | External | D | - | - | - | - | - | - | Corning 7980 0F | - | Guaranteed by design.
Number of dead pixels | - | Dead pixel = pixel with unusually low (positive or negative) response to light (stuck-at / negative-gain). Dead pixels in dead rows/columns are excluded. | Internal | P | T0035 | Optical defect map | - | - | - | 50 | px | 7
Number of clusters with 2 dead pixels | - | Count of 2-neighbour dead pixel clusters on the same channel. | Internal | P | T0035 | Optical defect map | - | - | - | 50 | cl | 7
Number of clusters with >3 dead pixels | - | Count of clusters with 3 or more neighbour dead pixels on the same channel. | Internal | P | T0035 | Optical defect map | - | - | - | 50 | cl | 7
Number of dead rows | - | Row with 100 or more dead pixels. | Internal | P | T0035 | Optical defect map | - | - | - | 5 | rows | 7
Number of dead columns | - | Column with 100 or more dead pixels. | Internal | P | T0035 | Optical defect map | - | - | - | 5 | cols | 7
Number of bright pixels | - | Pixel with unusually high value in dark (outlier in DC histogram, broken pixel or high-offset pixel). Bright pixels in bright rows/columns are excluded. | Internal | P | T0035 | Optical defect map | - | - | - | 50 | px | 7
Number of clusters with 2 bright pixels | - | Count of 2-neighbour bright pixel clusters on the same channel. | Internal | P | T0035 | Optical defect map | - | - | - | 50 | cl | 7
Number of clusters with >3 bright pixels | - | Count of clusters with 3 or more neighbour bright pixels on the same channel. | Internal | P | T0035 | Optical defect map | - | - | - | 50 | cl | 7
Number of bright rows | - | Row with 100 or more bright pixels. | Internal | P | T0035 | Optical defect map | - | - | - | 5 | rows | 7
Number of bright cols | - | Column with 100 or more bright pixels. | Internal | P | T0035 | Optical defect map | - | - | - | 5 | cols | 7
Number of bad columns | - | bad_col = dead_col + bright_col. PROD: USL=0; EM: 1-5 bad columns; Reject: >5. | Internal | P | T0035 | Optical defect map | - | - | - | 0 | cols | 2 | Bin 2 (EM) if 1-5, Bin 9 (Reject) if >5.
Number of bad rows | - | bad_row = dead_row + bright_row. PROD: USL=0; EM: 1-5 bad rows; Reject: >5. | Internal | P | T0035 | Optical defect map | - | - | - | 0 | rows | 2 | Bin 2 (EM) if 1-5, Bin 9 (Reject) if >5.
Distance between bad columns | - | Minimum column separation between bad columns. | Internal | P | T0035 | Optical defect map | - | - | 5 | - | cols | 7
Distance between bad rows | - | Minimum row separation between bad rows. | Internal | P | T0035 | Optical defect map | - | - | 5 | - | rows | 7
Typical system gain | - | System gain = conversion gain / ADC gain (typical). | Internal | P | T0038 | Optical test processing | - | - | 0.022 | 0.066 | DN/e- | 7
DSNU local stdev | - | Offset variation between pixels in close proximity. | Internal | P | T0038 | Optical test processing | - | - | - | 1500 | e- | 7
Column FPN (no black-row correction) global stdev | - | DSNU-like metric without column FPN reduction; dominated by column contribution. | Internal | P | T0038 | Optical test processing | - | - | - | - | DN | 7
Column FPN (no black-row correction) local stdev | - | Local column FPN spread without black-row correction. | Internal | P | T0038 | Optical test processing | - | - | - | - | DN | 7
Number of DSNU global outliers | - | Outliers in the offset histogram. PROD: USL=50; EM: up to 150; Reject: >150. | Internal | P | T0038 | Optical test processing | - | - | - | 50 | px | 2 | Bin 2 (EM) up to 150, Bin 9 (Reject) >150.
DSNU global stdev, row contribution | - | Row-wise component of global DSNU variation. | Internal | P | T0038 | Optical test processing | - | - | - | 600 | e- | 7
DSNU global stdev, col contribution | - | Column-wise component of global DSNU variation. | Internal | P | T0038 | Optical test processing | - | - | - | 600 | e- | 7
Number of PRNU global outliers | - | Outliers in the gain histogram. PROD: USL=150; EM: up to 1000; Reject: >1000. | Internal | P | T0038 | Optical test processing | - | - | - | 150 | px | 2 | Bin 2 (EM) up to 1000, Bin 9 (Reject) >1000.
PRNU global stdev, row contribution | - | Row-wise component of global PRNU variation. | Internal | P | T0038 | Optical test processing | - | - | -2.5 | 2.5 | % of mean | 7
PRNU global stdev, col contribution | - | Column-wise component of global PRNU variation. | Internal | P | T0038 | Optical test processing | - | - | -2.5 | 2.5 | % of mean | 7
Hot pixels > criteria 1 (>5x avg) | - | Tail of DC histogram, criterion 1. PROD: USL=1200; EM: up to 5000; Reject: >5000. | Internal | P | T0038 | Optical test processing | - | - | - | 1200 | px | 2 | Bin 2 (EM) up to 5000, Bin 9 (Reject) >5000.
Hot pixels > criteria 2 (>10x avg) | - | Tail of DC histogram, criterion 2. PROD: USL=600; EM: up to 2500; Reject: >2500. | Internal | P | T0038 | Optical test processing | - | - | - | 600 | px | 2 | Bin 2 (EM) up to 2500, Bin 9 (Reject) >2500.
Hot pixels > criteria 3 (>100x avg) | - | Tail of DC histogram, criterion 3. PROD: USL=5; EM: up to 20; Reject: >20. | Internal | P | T0038 | Optical test processing | - | - | - | 5 | px | 2 | Bin 2 (EM) up to 20, Bin 9 (Reject) >20.
Percentage of clusters with 2 hot pixels | - | Cluster size of 2 px; crosstalk causes hot pixels to appear in groups of 2. | Internal | P | T0038 | Optical test processing | - | - | 0 | 100 | % | 7
Percentage of clusters with >3 hot pixels | - | Larger clusters help distinguish crosstalk from other defect mechanisms. | Internal | P | T0038 | Optical test processing | - | - | 0 | 100 | % | 7
PRNU local stdev | - | Gain (light response) variation between pixels in close proximity. | Internal | P | T0038 | Optical test processing | - | - | -1 | 1.5 | % of mean | 7
Number of DSNU local outliers | - | Local DSNU histogram outliers. | Internal | P | T0038 | Optical test processing | - | - | - | 50 | px | 7
Number of column offset outliers (no black correction) | - | Columns with outlier offset values without black-row correction. | Internal | P | T0038 | Optical test processing | - | - | - | 50 | col | 7
Number of PRNU local outliers | - | Local PRNU histogram outliers. | Internal | P | T0038 | Optical test processing | - | - | - | 50 | px | 7
Pin continuity (all pins) | - | ESD-diode voltage drop check on every pin with supplies off; guards against opens. | Internal | P | T0001 | Continuity | - | - | - | - | V | 4
Power short (per power rail) | - | Low-voltage short-circuit check on each supply domain. | Internal | P | T0002 | Power Short | - | - | - | - | mA | 4
Pin leakage | - | Leakage current on input / tristate output pins. | Internal | P | T0003 | Leakage | - | - | - | - | nA | 5
IOL/IOH | - | Digital output sink / source current capability. | Internal | P | T0006 | IOL/IOH | - | - | - | - | mA | 5
Test buffer offset | - | Offset of both on-die test buffers on the test mux. | Internal | P | T0008 | Test buffer offset | - | - | - | - | mV | 5
PLL open-loop VCO frequency | - | VCO open-loop frequency vs forced v_tune voltage. | Internal | P | T0014 | PLL open-loop | - | - | - | - | MHz | 5
PLL lock | - | PLL lock status and locked-frequency check. | Internal | P | T0015 | PLL lock | - | - | - | - | - | 6
Ramp generator delay | - | Readout ramp-generator propagation delay. | Internal | P | T0016 | Ramp gen test | - | - | - | - | ns | 5
Power-on reset (POR) | - | Validates power-on reset behaviour of the device. | Internal | P | T0017 | POR | - | - | - | - | - | 6
Trigger mode | - | Response to external trigger pulse. | Internal | P | T0018 | Trigger mode | - | - | - | - | - | 6
Testpattern generator | - | Internal test-pattern capture compared against reference. | Internal | P | T0019 | Testpattern generator | - | - | - | - | - | 6
Serial interface (SPI) | - | SPI functional read/write verification. | Internal | P | T0020 | Serial interface | - | - | - | - | - | 6
Block trim values | - | Best-fit trim code per internal block (voltage ref, current ref, ramp gen). | Internal | P | T0021 | Trim test / Ramp gen trim | - | - | - | - | code | 5 | Performed in TRIM stage only.

## MAG-CXP00002-NP
MAG-CXP00002-NP (CoaXPress Serializer ASIC)
Parameter | Datasheet Label | Description | Class | Test Level | Test ID | Test Procedure | LSL | USL | LTL | UTL | Unit | Bin (fail) | Comment
3.3V total supply current (average) | IVDD3V3_TOTAL_AVG | Sum of analog + digital + PLL supply currents at 3.3 V. | External | P | T0007 | IDDD | - | - | - | - | mA | 5 | Sum of analog + digital.
3.3V digital supply current (average) | IVDD3V3_DIG_AVG | Digital + PLL supply current at 3.3 V (single channel). | External | P | T0007 | IDDD | 14.45 | 28 | 20 | 100 | mA | 5 | Channel combines DIG+PLL.
3.3V analog supply current (average) | IVDD3V3_ANA_AVG | Analog supply current at 3.3 V, active mode. | External | P | T0007 | IDDD | - | - | 40 | 60 | mA | 5 | Active mode measurement.
3.3V PLL supply current (average) | IVDD3V3_PLL_AVG | PLL supply current at 3.3 V (included in DIG channel). | External | C | T0007 | IDDD | - | - | - | - | mA | - | Included in DIG, no separate power supply channel.
Total power consumption | - | Total power consumption derived from IDD x VDD. | External | C | - | - | - | - | - | - | mW | - | Derived from IDD x VDD; datasheet typical 271.55 mW.
VIL (GPIO input low threshold) | VIL | GPIO input low threshold voltage. | External | P | T0004 | VIL/VIH | 390 | 635 | 390 | 635 | mV | 5
VIH (GPIO input high threshold) | VIH | GPIO input high threshold voltage. | External | P | T0004 | VIL/VIH | 443 | 715 | 443 | 715 | mV | 5
Hysteresis (GPIO) | Hysteresis | Hysteresis between GPIO VIH and VIL. | External | P | T0004 | VIL/VIH | 38 | 117 | 38 | 117 | mV | 5
VIL (Video input low threshold) | VIL | Video input low threshold voltage. | External | P | T0004 | VIL/VIH | 1.147 | 1.689 | 1.147 | 1.689 | V | 5
VIH (Video input high threshold) | VIH | Video input high threshold voltage. | External | P | T0004 | VIL/VIH | 1.482 | 2.282 | 1.482 | 2.282 | V | 5
Hysteresis (Video) | Hysteresis | Hysteresis between video VIH and VIL. | External | P | T0004 | VIL/VIH | 309 | 593 | 38 | 593 | mV | 5
Parallel video data rate | DRin,par | Maximum parallel video-input data rate accepted by the device (functional test). | External | P | T0023 | Camera Test | - | 100 | pass/fail | - | MHz | 6 | Functional test.
Crystal frequency | fXTAL | External crystal oscillator frequency range. | External | P | T0013 | Oscillator | 10 | 40 | 19.5 | 20.5 | MHz | 5
VDD1V8_CAM supply voltage | V_VDD1V8_CAM | On-chip LDO output for 1.8 V camera supply. | External | P | T0012 | Regulators | 1.7 | 1.9 | 1.2 | 2.4 | V | 5
VDD1V2_CAM reference voltage | V_VDD1V2_CAM | On-chip LDO output for 1.2 V camera reference. | External | P | T0011 | Regulators | 1.15 | 1.25 | 1.15 | 1.25 | V | 5
Pin continuity (all pins) | - | ESD-diode voltage drop check on every pin with supplies off. | Internal | P | T0001 | Continuity | - | - | - | - | V | 4
Power short (per power rail) | - | Low-voltage short-circuit check on each supply domain. | Internal | P | T0002 | Power Short | - | - | - | - | mA | 4
Pin leakage | - | Leakage current on input / tristate output pins. | Internal | P | T0003 | Pin leakage | - | - | - | - | nA | 5
VOL/VOH (digital outputs) | - | Digital output low / high voltage under 1 mA load. | Internal | P | T0005 | VOH/VOL | - | - | - | - | V | 5
IOL/IOH (digital outputs) | - | Digital output sink / source current capability. | Internal | P | T0006 | IOL/IOH | - | - | - | - | mA | 5
Test buffer offset | - | Offset of both test-mux buffers measured via GPIO loopback. | Internal | P | T0008 | Test Buffer Offset | - | - | - | - | mV | 5
Static signal mux | - | All static signals available on the test mux stored in the database. | Internal | P | T0010 | Static Signal Test | - | - | - | - | V | 5
PLL open-loop v_tune range | - | PLL open-loop v_tune voltage range. | Internal | P | T0014 | PLL Open Loop | - | - | - | - | V | 5
PLL lock (closed-loop) | - | Closed-loop PLL lock behaviour: lock time, lock indication, jitter flags. | Internal | P | T0015 | PLL Lock | - | - | - | - | - | 6
Debug SPI slave (IO SPI Slave) | - | Validates debug SPI slave interface by register read/write. | Internal | P | T0020 | IO SPI Slave | - | - | - | - | - | 6
Camera SPI master (IO SPI Master CAM) | - | Validates camera SPI master by read/write to FPGA slave. | Internal | P | T0020 | IO SPI Master CAM | - | - | - | - | - | 6
GPIO SPI master (IO SPI Master GPIO) | - | Validates GPIO SPI master by read/write to FPGA slave. | Internal | P | T0020 | IO SPI Master GPIO | - | - | - | - | - | 6
CXP uplink receiver sensitivity | - | Binary search for CXP uplink receiver sensitivity threshold using a function generator to apply CXP sequences at varying amplitudes. | Internal | P | T0022 | CXP Uplink Receiver Sensitivity | - | - | - | - | mV | 6
Internal test patterns | - | Internal TPG verified across FHD/HD/VGA, 8/10/12-bit, 13 patterns, with frame grabber. | Internal | P | T0019 | Internal Test Patterns | - | - | - | - | - | 6
Camera test (external TPG) | - | External FPGA pattern generator -> video-in -> CXP-out pixel comparison. | Internal | P | T0023 | Camera Test | - | - | - | - | - | 6
OTP data retention | - | Reads OTP and verifies no bits flipped. | Internal | P | T0025 | OTP Data Retention | - | - | - | - | - | 6
OTP write + verify | - | Programs final trim configuration into OTP and verifies successful write. | Internal | P | T0026 | OTP Write | - | - | - | - | - | 6 | Performed in TRIM stage only.
Block trimming values | - | Best-fit trim codes for LDOs, voltage / current references. | Internal | P | T0021 | Block Trimming | - | - | - | - | code | 5 | Performed in TRIM stage only.

## MAG-PSU00001-NP
MAG-PSU00001-NP (10 W Synchronous Step-Down DC/DC Converter)
Parameter | Datasheet Label | Description | Class | Test Level | Test ID | Test Procedure | LSL | USL | LTL | UTL | Unit | Bin (fail) | Comment
Input voltage supply range | PVin, Vin | Operating input voltage range of the converter (test condition). | External | D | - | - | 5 | 11 | - | - | V | - | Test condition.
Output current (PCB in air) | Iout | Maximum output current under free-air PCB conditions. | External | D | - | - | - | 1 | - | - | A | - | Test condition.
Output power (PCB in air) | Pout | Maximum output power under free-air PCB conditions. | External | D | - | - | - | 2 | - | - | W | - | Test condition.
Maximum duty cycle | DMax | Maximum PWM duty cycle achievable by the controller. | External | S | - | - | - | - | - | - | % | - | Cannot be measured, sensitive node; verified by simulation.
Minimum duty cycle | DMin | Minimum PWM duty cycle achievable by the controller. | External | S | - | - | - | - | - | - | % | - | Cannot be measured, sensitive node; verified by simulation.
DC Gain | DCG | Error amplifier DC gain. | External | S | - | - | - | - | - | - | dB | - | Cannot be measured, sensitive node.
Unity Gain-Bandwidth | UGBW | Error amplifier unity gain bandwidth. | External | S | - | - | - | - | - | - | MHz | - | Cannot be measured, sensitive node.
Slew Rate | SR | Error amplifier slew rate. | External | S | - | - | - | - | - | - | V/us | - | Cannot be measured, sensitive node.
Vin start threshold | VinStartTh | Input voltage at which the converter enters operation. | External | P | T0009 | Under Voltage Lock Out | - | - | 4.4 | 4.8 | V | 5
Vin stop threshold | VinStopTh | Input voltage at which the converter exits operation (UVLO). | External | P | T0009 | Under Voltage Lock Out | - | - | 4.12 | 4.53 | V | 5
Enable start threshold | EnStartTh | Enable pin rising threshold to start the converter. | External | P | T0006 | Input threshold | - | - | 770 | 900 | mV | 5
Enable stop threshold | EnStopTh | Enable pin falling threshold to stop the converter. | External | P | T0006 | Input threshold | - | - | 670 | 780 | mV | 5
Enable pin series resistance | EnSerRes | Internal series resistance on the enable pin. | External | D | - | - | - | - | - | - | kOhm | - | Guaranteed by design.
Over-current protection peak level | OCPpk | Peak inductor current at which OCP trips. | External | D | - | - | - | - | - | - | A | - | Cannot be triggered with test setup; OCP functionality not covered within test plan.
Over-current protection average level | OCPavg | Average inductor current at which OCP trips. | External | D | - | - | - | - | - | - | A | - | Cannot be triggered with test setup; OCP functionality not covered within test plan.
Over-temperature start threshold | OTPStartTh | Junction temperature at which over-temperature protection trips. | External | C | - | - | - | - | - | - | degC | - | Only tested during characterization.
Over-temperature stop threshold | OTPStopTh | Junction temperature at which over-temperature protection releases. | External | C | - | - | - | - | - | - | degC | - | Only tested during characterization.
Soft-start duration | SSt | Time for output to ramp from 0 V to regulation target. | External | P | T0012 | Startup behaviour | - | 440 | - | 1500 | us | 5
Output over-voltage PGood threshold | OV | Output over-voltage threshold at which the PGood flag is de-asserted (% of target). | External | P | T0010 | Output voltage monitor | - | - | 2.5 | 10.5 | % | 5
Output under-voltage PGood threshold | UV | Output under-voltage threshold at which the PGood flag is de-asserted (% of target). | External | P | T0010 | Output voltage monitor | - | - | -10.5 | -2.5 | % | 5
PTAT temperature slope | PTAT | PTAT voltage slope vs die temperature. | External | C | - | - | - | - | - | - | mV/degC | - | Only tested during characterization.
Power short (power terminals) | - | Shorts-to-ground check on the converter power terminals. | Internal | P | T0002 | Power Short | - | - | - | - | A | 4 | CONN stage.
Load short (load terminals) | - | Shorts-to-ground / power check on the converter load terminals. | Internal | P | T0002 | Load Short | - | - | - | - | A | 4 | CONN stage.
Input pin leakage | - | Leakage current on accessible input pins. | Internal | P | T0003 | Leakage | - | - | - | - | nA | 5
Power-good output drive strength | - | Sink current capability of the PGood output. | Internal | P | T0006 | Output drive-strength | - | - | - | - | mA | 5
On-chip LDO regulator voltage | - | Internal LDO output voltage and load regulation. | Internal | P | T0011 | On-chip regulator | - | - | - | - | V | 5
Over-temperature protection flag (FT) | - | OTP flag via PGood and PTAT voltage monitoring during FT. | Internal | P | T0015 | Over Temperature Protection | - | - | - | - | mV | 5
Inv_Enable functionality | - | Verifies the enable-pin polarity can be inverted via Inv_Enable configuration. | Internal | P | T0018 | Inv_Enable functionality | - | - | - | - | - | 6
Line regulation | - | Output voltage variation vs input voltage (Vout: 0.9/1.2/1.5/1.8/2.0/2.5/3.3 V, Vmin/Vmax). | Internal | P | T0027 | Line regulation | - | - | - | - | mV/V | 5
Load regulation | - | Output voltage variation vs load current (Iload: 0.1-1.1 A across 7 Vout settings). | Internal | P | T0028 | Load regulation | - | - | - | - | mV/A | 5
Efficiency | - | Converter efficiency across loads/voltages, half-switched mode ON/OFF. | Internal | P | T0029 | Efficiency | - | - | - | - | % | 5

## MAG-VIS100xx-N
MAG-VIS100xx-N (Electronic Vision Module)
Parameter | Datasheet Label | Description | Class | Test Level | Test ID | Test Procedure | LSL | USL | LTL | UTL | Unit | Bin (fail) | Comment
Module supply current | I_SUPPLY_9V | Total module supply current drawn from the 9 V input at RT / Vnom. | External | P | T0100 | Power consumption | 160 | 257 | 160 | 257 | mA | 5
AC output impedance (HD-BNC) | Z_out_AC | AC output impedance at the HD-BNC CXP connector. | External | D | - | - | - | - | - | - | Ohm | - | Datasheet typical: 75 Ohm. Guaranteed by PCB/connector design.
Visual inspection | - | Manual pre-test inspection for cracks, solder defects, contamination on the integrated stack. | Internal | P | T0101 | Visual inspection | - | - | - | - | - | 3
CXP core functionality + video data | - | Lock-bit check, register read/write over CoaXPress, internal TPG verified via frame grabber. | Internal | P | T0102 | CXP Core functionality and video data check | - | - | - | - | - | 6
IMG core functionality + video data | - | PLL status check, y-axis flip image-manipulation logic, internal TPG across video modes / frame rates. | Internal | P | T0103 | IMG Core functionality and video data check | - | - | - | - | - | 6
IMG trigger modes | - | CXP hardware trigger flow, free-run burst (30 frames) and software trigger burst modes. | Internal | P | T0104 | IMG Trigger mode | - | - | - | - | - | 6
MAG-DRV output capabilities (MAG-VIS1001x only) | - | Steady-state (ON/OFF) and PWM modes on MAG-DRV outputs, verified with scope and mux card. | Internal | P | T0105 | MAG-DRV Capabilities | - | - | - | - | - | 6 | Variant-specific test (MAG-VIS1001x).
MAG-DRV motor drive (MAG-VIS1002x only) | - | Iris / Zoom / Focus motor drive directions and safe disable via drv_enable register. | Internal | P | T0106 | MAG-DRV Motor drive capabilities | - | - | - | - | - | 6 | Variant-specific test (MAG-VIS1002x).